## 开机成本
开机节约成本分析
说明
描述 | 数据
需要使用者填写数据的单元格 | 举例数据
系统自动计算的单元格 | 系统自动计算
生产参数
每天开机次数 | 1
每年度工作日次数 | 240
开机时生产线速度（m/min） | 0.5
生产时线速度（m/min） | 1.4
挤出材料密度（kg/m3） | 950
单位时间投入非材料成本（￥/小时） | 150
材料单价（￥/kg） | 9
产品单价（￥/kg） | 14
产品标称外径（mm） | 200
产品标称厚度（mm） | 11.9
系统安装前相关参数
平均开机时间（min） | 6
每年开机废品长度（m） | 720
每年开机废品消耗成本（￥） | 43289.6666
每年开机消耗时间（小时） | 24
开机占用非材料成本（￥） | 3600
系统安装后相关参数
平均开机时间（min） | 2
每年开机废品长度（m） | 240
每年开机废品消耗成本（￥） | 14429.8889
每年开机消耗时间（小时） | 8
开机占用非材料成本（￥） | 1200
材料节约量
开机消耗时间变化量（小时） | 20
废品长度变化量（m） | 480
消耗时间降低后产出量（m） | 1344
系统安装前废品量（kg） | 4809.963
系统安装前废品量（kg） | 1603.321
成本节约量
非材料成本节约值 | 3000
材料成本节约值 | 28859.7777
节约时间完成产值 | 18816
Note on B5: When the description box to the left is white, this box requires a value to be entered.
Note on B6: When the description box to the left is gray, this box does not require any values to be entered. The value for this box is automatically calculated.
Note on B9: Number of times that the line is started in one day.
Note on B10: Number of days of production in one year.
Note on B11: The line speed run during start-up period (may be the same as normal production speed).
Note on B12: The line speed run during normal production (may be the same as start-up speed).
Note on B13: The density of the material being used to make the product (must be in pounds per cubic foot).
Note on B14: Cost of production time in dollars per hour.
Note on B15: The cost of the material being used (in dollars per pound).
Note on B16: The sale price, or market value, of the finished product (in dollars per foot).
Note on B17: The average OD of the product being manufactured (in mils).
Note on B18: The average wall thickness of the product being manufactured (in mils).
Note on B21: The typical amount of time that it takes to start up the line and get the product within specs.
Note on B22: (Calculated value) - The length of product (in feet) that is scrapped, given the current start-up time. See top chart to right.
Note on B23: (calculated value): The amount of money that is currently being spent on product that is scrapped during the start-up period. See second chart to right.
Note on B24: (Calculated): The amount of time in one year that is currently being spent on the startup period. See third chart to right.
Note on B25: (Calculated value): Amount of money currently being spent in one year on production costs during the startup period. See bottom chart to right.
Note on B28: The amount of time it takes to start up the line with Beta LaserMike equipment.
Note on B29: (Calculated value) - The length of product (in feet) that is scrapped, given the improved start-up time. See top chart to right.
Note on B30: (Calculated value): The amount of money that is spent on scrapped product during the start-up period, given the improved start-up time. See bottom chart to right.
Note on B31: (Calculated value): Amount of time spent in one year during the startup period, after improvement is made with Beta LaserMike equipment. See third chart to right.
Note on B32: (Calculated value): Amount of money spent in one year on production costs during the startup period, after improvement is made with Beta LaserMike equipment. See bottom chart to right.
Note on B35: (calculated value): Amount of production time that is saved in one year due to an improved startup time with Beta LaserMike system.
Note on B36: (Calculated value) - The amount of reduction in start-up scrap material due to improved start-up time.
Note on B37: (Calculated value) - The extra length of finished product (in feet) that could be produced from the same amount of starting material, given the improved start-up time. See top chart to right.
Note on B43: (calculated value): Amount of money saved in one year due to reduction in startup time and, therefore, reduction in production costs during startup.
Note on B44: (Calculated value) - The amount of money saved on material, due to reduction in start-up scrap.
Note on B45: (Calculated value) - The market value (added dollars) of the additional finished product that is gained by an improved start-up time.

## 生产成本
生产成本核算
说明
描述 | 数据
需要使用者填写数据的单元格 | 举例数据
系统自动计算的单元格 | 系统自动计算
产品规格/技术指标
挤出外径，标称值（mm） | 400
挤出外径，公差（±mm） | 1
挤出外径，标准偏差（mm） | 3.6
挤出壁厚，标称值（mm） | 23.7
挤出壁厚，公差（±mm） | 2
挤出壁厚，标准偏差（mm） | 4.7
挤出材料密度（kg/m3） | 950
材料单价 （￥/kg） | 8.5
产品单价（￥/kg） | 13.5
系统安装前相关参数
同心度（最小壁厚/最大壁厚）（百分数表示） | 99%
年挤出长度（m） | 483840
控制前产品外径（mm） | 200.8
控制前产品厚度（mm） | 13
每年材料用量，系统安装前（kg） | 3525446.9808
每年材料成本，系统安装前（￥） | 29966299.3367
系统安装后相关参数
同心度（%） | 96%
年挤出长度，系统安装后（m） | 484560
控制后产品外径（mm） | 200.8
控制后产品壁厚（mm） | 12.3
最大壁厚（给出同心度及最小壁厚值）（mm） | 12.8125
最小内径（给出最小外径及最小/大壁厚要求）（mm） | 175.6875
每年材料用量，系统安装后（kg） | 3348048.2909
每年材料成本，系统安装后（￥） | 28458410.4723
系统安装后截面积 | 0.0072839
改变产量参数
系统安装后年节约挤出材料量（kg） | 177398.6899
系统安装后年生产合格品提高量（kg） | 25636.6022
成本节约量
系统安装后年材料节约成本 | 1507888.8644
节约材料产出价值 | 346094.1295
Note on B9: The OD nominal size, or setpoint (in mils).
Note on B10: The OD tolerance value (+/-) (in mils).
Note on B11: The standard deviation of the OD (in mils). By definition, 99.73% of the product's OD measurements should fall within +/- 3 standard deviations. Therefore, 1 standard deviation is the total range of random variation in the process, divided by 6. Beta LaserMike's SPC feature can calculate this value for any given "batch" of data. This is an important number in deciding what minimum size the product should be controlled to. It determines the "safety margin" needed for the control size.
Note on B12: The wall thickness nominal size, or setpoint (in mils).
Note on B13: The wall thickness tolerance value (+/-) (in mils).
Note on B14: The wall thickness standard deviation (in mils). See comment in cell B11 (OD std dev) for an explanation of standard deviation.
Note on B15: The density of the material being used (in pounds per cubic foot). This value is automatically copied from the previous sheet for convenience.
Note on B16: The cost of the material being used (in dollars per pound). This value is automatically copied from the previous sheet for convenience.
Note on B17: The sale price, or market value, of the finished product (in dollars per foot). This value is automatically copied from the previous sheet for convenience.
Note on B20: The current concentricity of the product being manufactured (as a percentage). Calculation is [(min wall/max wall) * 100].
Note on B22: The average OD of the product being manufactured (in mils). This value is copied from the previous sheet for convenience.
Note on B23: The average wall thickness of the product being manufactured (in mils). This value is copied from the previous sheet for convenience.
Note on B24: (Calculated value): The amount of material currently being used to produce finished product in one year (in pounds). See "Material Usage" chart to the right.
Note on B25: (Calculated value): The amount of money that is currently being spent on material to produce finished product in one year. See "Money Spent on Material" chart to the right.
Note on B28: The desired concentricity of the finished product (as a percentage). See comment in cell B20 for calculation of concentricity.
Note on B29: (Calculated value) - The total length of finished product (in feet) that could be produced in one year from the same amount of starting material as is currently being used. The added length is due to material saved with better size control. See "Production Capacity" chart to the right.
Note on B30: (Calculated value) - The target size that the outside diameter should be controlled to (which is achievable with Beta LaserMike control implemented). This size is calculated by taking the min OD spec (OD Nominal - OD Tolerance) and adding four standard deviations. Since +/- 3 standard deviations contains 99.73% of product, this is a very safe margin to produce product within specs.
Note on B31: (Calculated value) - The target size that the wall thickness should be controlled to (which is achievable with Beta LaserMike control implemented). This size is calculated by taking the min Wall spec (Wall Nominal - Wall Tolerance) and adding four standard deviations. Since +/- 3 standard deviations contains 99.73% of product, this is a very safe margin to produce product within specs.
Note on B34: (Calculated value) - The amount of material used (in pounds) to produce product in one year, after control improvements with Beta LaserMike equipment. See "Material Usage" chart to the right.
Note on B35: (Calculated value): The amount of money that would be spent on material to produce finished product in one year, after improved control is implemented. See "Money Spent on Material" chart to the right.
Note on B40: (Calculated value ) - The amount of material (in pounds) that is saved due to improved size control with Beta LaserMike equipment.
Note on B41: (Calculated value) - The additional length of finished product (in feet) that could be produced by saving material with better size control.
Note on B44: (Calculated value) - The amount of money saved on material, due to improved size control.
Note on B45: (Calculated value) - The market value (added dollars) of the additional finished product that is gained by improved size control.
Note on B6: When the description box to the left is gray, this box does not require any values to be entered. The value for this box is automatically calculated.
Note on B21: (Calculated value) - The total length of finished product (in feet) that could be produced in one year from the same amount of starting material as is currently being used. The added length is due to material saved with better size control. See "Production Capacity" chart to the right.
Note on B5: When the description box to the left is white, this box requires a value to be entered.

## 成本核算总结
成本核算总结
使用商
产品名称
年节约时间产品产值
因开机时间的节约的非材料成本 | 3000
年材料节约成本
开机年节约成本 | 28859.7777
正常生产中节约成本 | 1507888.8644
总材料节约成本 | 1536748.6421
年生产能力的提高
节约的开机时间的产品产值 | 18816
生产节约材料的年产品产值 | 346094.1295
生产力的提高带来的总产值 | 364910.1295
系统回报期
系统投入 | 560000
回报期，仅考虑材料节约的成本，生产中及开机时（月） | 4.3643
回报期，仅考虑年生产能力的提高的产品产值（月） | 18.4155
Note on B10: (Calculated value) - The amount of money saved on production costs, due to reduction in start-up time.
Note on B13: (Calculated value) - The amount of money saved on material, due to reduction in start-up scrap.
Note on B14: (Calculated value) - The amount of money saved on material, due to improved size control.
Note on B15: (Calculated value) - The total amount of money saved on material, due to improved start-up and improved control.
Note on B18: (Calculated value) - The market value (added dollars) of the additional finished product that is gained by an improved start-up time.
Note on B19: (Calculated value) - The market value (added dollars) of the additional finished product that is gained by improved size control.
Note on B20: (Calculated value) - The total market value (added sales dollars) of the increased finished product due to improved start-up and improved control.
Note on B23: Cost of the Beta LaserMike system.
Note on B24: (Calculated value) - The amount of time (in months) that it takes for the Beta LaserMike system to pay for itself, due to savings in production costs and material savings.
Note on B25: (Calculated value) - The amount of time it takes for the Beta LaserMike system to pay for itself, due ONLY to the market value and added sales revenue of the increased production in finished product.

## 其它
在线系统引入的其它效益
对使用者而言，本软件中提供的Beta LaserMike控制系统在经济效应上的反映表现是系统是否采购的重要依据。但本系统带来的益处还体现在下文中提供的各方面：
质量的提高 | 生产能力的提高
* 减低产品的不合格率 | * 可提高每次开机的产量
* 提高产品的一致性 | * 可提高生产速度
市场竞争力的提高 | 提高研发能力
* 符合ISO对系统竞争能力的要求 | * 减少研发的速度及难度
* 增加最终用户的采购意愿 | * 与其它系统联网更便利
减少产品的成本 | 便于系统维护
* 降低开机时间 | * 通过对产品的检控获得系统的部件的磨损情况
* 降低材料的投入
* 减少生产时间
* 减少劳动力成本投入